## 01 Material Prices
S/NO | MATERIAL PRICES | AMOUNT (ZMW) | UNIT |  |  |  | Vendor Price Adjustment
1 | CEMENT / TON | 3692.4 | COST / TON |  |  |  | Material Supplied to Site |  | 100mm | 150mm | 200mm
2 | CEMENT /50KG BAG | 184.62 | COST / BAG |  |  | 1 | Concrete Block Price |  | 8 | 12 | 12
3 | CHIPPINGS | 12500 | COST / M3 |  |  |  | Transportation/ Block/ Km (adjust Kms) |  | 6 | 5 | 5
4 | SAND | 307.69 | COST / M3 |  |  |  | Loading & Offloading |  | 0.4 | 0.3 | 0.3
5 | QUARY DUST 4mm | 460 | COST / TON | 707.6923 | COST/m3 |  | Subtotal |  | 14.4 | 17.3 | 17.3
6 | CRUSHED STONE 19mm | 460 | COST / TON | 707.6923 | COST/m3 |  | VAT | 0% | 0 | 0 | 0
7 | HARD CORE/ GRAVEL | 115 | COST / TON | 120 | COST/m2 |  | Price flactuation | 2% | 0.288 | 0.346 | 0.346
8 | 200mm BLOCK 8" | 14.688 | COST / BLOCK | [5 empty] | 14.688 | 17.646 | 17.646
9 | 150mm BLOCK 6" | 17.646 | COST / BLOCK
| Clay Brick (190x90mm) | 5 | COST / BLOCK
10 | KEROSENE | 270 | LT |  |  | 2 | Suppply of 50kg Bag of Cement |  | 170
11 | FUEL | 145 | LT |  |  |  | Transportation |  | 5
12 | BITUMEN | 395000 | TON |  |  |  | Loading & Offloading |  | 6
13 | Y10 | 20.8478 | COST/ Kg | 12.9 | COST/m |  | Subtotal |  | 181
14 | Y12 | 21.0722 | COST/ Kg | 18.8 | COST/m |  | VAT | 0% | 0
15 | Y16 | 20.2562 | COST/ Kg | 32.1 | COST/m |  | Price flactuation | 2% | 3.62
| R8 | 22 | COST/ Kg
16 | Glass clear | 123.2762 | COST/ m2 | [5 empty] | 184.62
17 | Glass obscured | 123.2762 | COST/m2
18 | Conforce wire 86 | 1643.832 |  |  | / 120sq.m /2.4x50m/ Roll |  |  |  | Y10 | Y12 | Y16
19 | Conforce wire 257 |  |  |  |  | 3 | Reinforcement Bars |  | 19.58 | 19.8 | 19
20 | Roofing sheets IBR 0.3mm | [5 empty] | Transportation/ Kg/ Km (adjust Kms) |  | 0.799 | 0.799 | 0.799
21 | Roofing sheets IBR 0.4mm | [5 empty] | Loading & Offloading |  | 0.06 | 0.06 | 0.06
22 | Roofing sheets IBR 0.5mm | 171.36 | COST/m |  |  |  | Subtotal |  | 20.439 | 20.659 | 19.859
| Ridge Cap 0.5mm | 110.16 | COST/m
23 | Antitermite | 246.636 | COST/Litre | 8.2212 | COST/m2 |  | VAT | 0% | 0 | 0 | 0
24 | Polythene sheet 100 micron | 1080.18 |  |  | / 120sq.m /2.4x50m/ Roll |  | Price flactuation | 2% | 0.40878 | 0.41318 | 0.39718
25 | Brick force wire 4'' | 36.72 |  |  | /20m |  |  |  | 20.8478 | 21.0722 | 20.2562
26 | Brick force wire 6'' | 40.8 |  |  | /20m
27 | Bituminous Paint | 424.32 |  |  | /5l |  |  |  | 0.3mm | 0.4mm | 0.5mm
28 | Dump proof Course (DCP) | 82.62 |  |  | COST/30m | 4 | Roofing Sheets IBR |  |  |  | 168
29 | Door frames 1.5M (900x2000mm) | 1000 |  |  | COST/ Unit |  | Transportation/ m2/ Km (adjust Kms)
30 | Door frames 1.5M (800x2000mm) | 795.6 |  |  | COST/ Unit |  | Loading & Offloading
31 | Door frames 1.5M (900x2400mm) with fanlight | 1224 |  |  | COST/ Unit |  | Subtotal |  | 0 | 0 | 168
Lipped Channels
32 | 100x75x20x3mm | 134.118 |  |  | COST/ m |  | VAT | 0% | 0 | 0 | 0
| 150x50x20x3mm | 188.518 |  |  | COST/ m |  | Price flactuation | 2% | 0 | 0 | 3.36
| 200x50x20mm | 195.743 |  |  | COST/ m |  |  |  | 0 | 0 | 171.36
Welding Rods
| 3.5mm | 59.16 | COST/Kg
| 5mm | 162.18 | COST/Kg | [5 empty] | 0.3mm | 0.4mm | 0.5mm
| Window frames |  |  |  |  | 5 | IBR Ridge Cap |  |  |  | 108
| 500x1200 | 717.9362 | COST/ Unit |  |  |  | Transportation/ m2/ Km (adjust Kms)
| 900x1200mm | 1061.6762 | COST/ Unit |  |  |  | Loading & Offloading
| 1100x1200 | 1310.5562 | COST/ Unit |  |  |  | Subtotal |  | 0 | 0 | 108
| 900x1800 | 1554.3362 | COST/ Unit |  |  |  | VAT | 0% | 0 | 0 | 0
| 1100x1800 | 1901.1362 | COST/ Unit |  |  |  | Price flactuation | 2% | 0 | 0 | 2.16
| 1500x2400 | 3116.9762 | COST/ Unit | [5 empty] | 0 | 0 | 110.16
| 1500x3000 | 3423.9962 | COST/ Unit
| 500x600 | 404.7962 | COST/ Unit
| Grill Gate |  | COST/ Unit
| 900x2000mm | 1530 | COST/ Unit | [5 empty] | 900x2000mm | 800x2000mm | 1200x2000mm | 900x2000mm with fanlight
| Clear Glass |  |  |  |  | 6 | Grill Gate |  | 1500
| 4mm | 204 | COST/m2 |  |  |  | Transportation/ Each/ Km (adjust Kms)
| 6mm | 526.32 | COST/m2 |  |  |  | Loading & Offloading
| 8mm | 235 | COST/m2 |  |  |  | Subtotal |  | 1500 | 0 | 0 | 0
| Obscure Glass | [5 empty] | VAT | 0% | 0 | 0 | 0 | 0
| 4mm | 737.46 | COST/m2 |  |  |  | Price flactuation | 2% | 30 | 0 | 0 | 0
| 6mm | 880.26 | COST/m2 | [5 empty] | 1530 | 0 | 0 | 0
| 8mm | 1701.36 | COST/m2
Putty
| Super Fix | 38.76 | COST/Kg
| Mulimo | 35.7 | COST/Kg
Mirror
| 500x500mm | 357 | COST/Unit | [5 empty] | 900x2000mm | 800x2000mm | 1200x2000mm | 900x2000mm with fanlight
| Floor Tiles |  |  |  |  | 7 | Door frames 1.5M |  | 897 | 780 | 179.3 | 1200
| 600x600mm | 261.12 | COST/ box/ 4pieces |  |  |  | Transportation/ Each/ Km (adjust Kms)
| Wall tile | [5 empty] | Loading & Offloading
| 250x350 | 294.78 | COST/ box/ 12pieces |  |  |  | Subtotal |  | 897 | 780 | 179.3 | 1200
| Tile fix(20Kg) bag | 3.1038 | COST/Kg |  |  |  | VAT | 0% | 0 | 0 | 0 | 0
| Paint PVA | [5 empty] | Price flactuation | 2% | 17.94 | 15.6 | 3.586 | 24
| Emulsion 20L | 17.901 | COST/L | [5 empty] | 914.94 | 795.6 | 182.886 | 1224
| Washable 20L | 50.184 | COST/L
| Roller brush & Tray | 121.38 | COST/ Unit
| Varnish | [7 empty] | 500x1200 | 900x1200mm | 1100x1200 | 900x1800 | 1100x1800 | 1500x2400 | 1500x3000 | 500x600
| Clear Varnish | 153 | COST/L |  |  | 8 | Window frames Complete with bulglabars/ Each |  | 703 | 1040 | 1284 | 1523 | 1863 | 3055 | 3356 | 396
| Wood Varnish | 286.62 | COST/L |  |  |  | Transportation/ Each/ Km (adjust Kms) |  | 0.799 | 0.799 | 0.799 | 0.799 | 0.799 | 0.799 | 0.799 | 0.799
| UPVC Pipes | [5 empty] | Loading & Offloading |  | 0.06 | 0.06 | 0.06 | 0.06 | 0.06 | 0.06 | 0.06 | 0.06
| 32mm | 30.8851 | COST/m |  |  |  | Subtotal |  | 703.859 | 1040.859 | 1284.859 | 1523.859 | 1863.859 | 3055.859 | 3356.859 | 396.859
| 38mm |  | COST/m |  |  |  | VAT | 0% | 0 | 0 | 0 | 0 | 0 | 0 | 0 | 0
| 100mm | 80.8333 | COST/m
| 50mm | 33.0434 | COST/m |  |  |  | Price flactuation | 2% | 14.0772 | 20.8172 | 25.6972 | 30.4772 | 37.2772 | 61.1172 | 67.1372 | 7.9372
| UPVC Bend | [7 empty] | 717.9362 | 1061.6762 | 1310.5562 | 1554.3362 | 1901.1362 | 3116.9762 | 3423.9962 | 404.7962
| 32mm | 22.44 | COST/each
| 38mm | 42.84 | COST/each
| 100mm | 103.02 | COST/each
| UPVC P-Trap | [7 empty] | Clear 4mm | Obscured 4mm
| 32mm | 71.4 | COST/each |  |  | 9 | Glass/ m2 |  | 120 | 120
| 38mm | 142.8 | COST/each |  |  |  | Transportation/ m2/ Km (adjust Kms) |  | 0.799 | 0.799
| UPVC sweepy-Junction | [5 empty] | Loading & Offloading |  | 0.06 | 0.06
| 100mm | 103.02 | COST/each |  |  |  | Subtotal |  | 120.859 | 120.859
| Pan - Connector | [5 empty] | VAT | 0% | 0 | 0
| 100mm | 68.34 | COST/each |  |  |  | Price flactuation | 2% | 2.4172 | 2.4172
[9 empty] | 123.2762 | 123.2762
Vent Valve
| 100mm | 56.1 | COST/each | [5 empty] | Super Fix | Mulimo
[6 empty] | 10 | Putty/ Kg |  | 38 | 35
| Gully trap | [5 empty] | Transportation/ m2/ Km (adjust Kms)
| 100mm | 135.66 | COST/each |  |  |  | Loading & Offloading
| Wash Hand Basin (WHB) | 1163.82 |  |  |  |  | Subtotal |  | 38 | 35
[7 empty] | VAT | 0% | 0 | 0
| Water closet | [5 empty] | Price flactuation | 2% | 0.76 | 0.7
| Ceramic Cisten | 1718.7 | [6 empty] | 38.76 | 35.7
| Sink Mixer | 1249.5
| Shower Mixer | 2540.82
| 13mm | 2540.82
Shower Rose Head
| 13mm | 452.55
| Concrete Wash Trough | 1976.76
Kitchen Sink
| Single Drain | 1896.18
| Particle Board | 86.7 | COST/m2 |  |  |  |  | 12m | 100x75x20x3mm | 150x50x20x3mm | 200x50x20mm
| Cover Strips | 40.8 | COST/m |  |  | 11 | Lipped Channels |  | 1577 | 2217 | 2302
| Sawn Timber | [5 empty] | Transportation/ Each/ Km (adjust Kms) |  | 0.799 | 0.799 | 0.799
| 225x25mm | 105.672 | COST/m |  |  |  | Loading & Offloading |  | 0.06 | 0.06 | 0.06
| 50x50mm | 29.376 | COST/m
| Flush Doors - semi Solid Core 44mm Thick | [5 empty] | Subtotal |  | 1577.859 | 2217.859 | 2302.859
| 725x1960 | 783.36 |  |  |  |  | VAT | 0% | 0 | 0 | 0
| 825x1960 | 976.14 |  |  |  |  | Price flactuation | 2% | 31.5572 | 44.3572 | 46.0572
| Hardwood Door 44mm Thick | [7 empty] | 1609.4162 | 2262.2162 | 2348.9162
| 725x1960 | 2126.7
| 825x1960 | 2391.9
| Mortice Locks | [6 empty] | 4per box | 600x600mm
| 2lever | 226.44 | COST/each |  |  | 12 | Floor tiles |  | 256
| 3lever | 239.7 | COST/each |  |  |  | Transportation/ box/ Km (adjust Kms)
| Conduits PVC | [5 empty] | Loading & Offloading
| 4x25mm Light Duty | 3.009 | COST/m |  |  |  | Subtotal |  | 256 | 0 | 0
| 4x25mm Heavy Duty | 14.1066 | COST/m |  |  |  | VAT | 0% | 0 | 0 | 0
| Cables | [5 empty] | Price flactuation | 2% | 5.12 | 0 | 0
| 1.5mm | 8.8842 | COST/m | [5 empty] | 261.12 | 0 | 0
| 2.5mm | 11.934 | COST/m
| 10mm | 66.3 | COST/m |  |  |  |  | 20per box / 12perbox | 250x200 | 250x350
| Sockets 13A |  |  |  |  | 13 | Wall tiles |  | 288 | 289
| Double PVC | 136.68 | COST/each |  |  |  | Transportation/ box/ Km (adjust Kms)
| Switch | [5 empty] | Loading & Offloading
| 1 gang 1 way | 58.14 | COST/each |  |  |  | Subtotal |  | 288 | 289
| 2 gang 1 way | 73.44 | COST/each |  |  |  | VAT | 0% | 0 | 0
| Lamp Holder with Bulb/ tube | [5 empty] | Price flactuation | 2% | 5.76 | 5.78
| Bulb | 37.74 | [6 empty] | 293.76 | 294.78
| Tube Holder | 422.28
MCB
| 60A | 94.86
| 30A | 82.62 |  |  |  | 14 | Tile fix(20Kg) bag |  | 60
| 10A | 67.32 |  |  |  |  | Transportation/ bag/ Km (adjust Kms) |  | 0.799
| Distribution Box | [5 empty] | Loading & Offloading |  | 0.06
| 12Way | 82.62 |  |  |  |  | Subtotal |  | 60.859
| Air vents | [5 empty] | VAT | 0% | 0
| PVC | 15.3 |  |  |  |  | Price flactuation | 2% | 1.2172
62.0762
600x600mm
[6 empty] | 15 | Sawn Timber |  | 288
[7 empty] | Transportation/ box/ Km (adjust Kms) |  | 0.799
[7 empty] | Loading & Offloading |  | 0.06
[7 empty] | Subtotal |  | 288.859 | 0 | 0
[7 empty] | VAT | 0% | 0 | 0 | 0
[7 empty] | Price flactuation | 2% | 5.7772 | 0 | 0
[9 empty] | 294.6362 | 0 | 0
[9 empty] | 500ml | 1Litre | 5Litre
[6 empty] | 16 | Termikill |  | 240 | 247 | 1209
[7 empty] | Transportation/ box/ Km (adjust Kms) |  | 0.799
[7 empty] | Loading & Offloading |  | 0.06
[7 empty] | Subtotal |  | 240.859 | 247 | 1209
[7 empty] | VAT | 0% | 0 | 0 | 0
[7 empty] | Price flactuation | 2% | 4.8172 | 4.94 | 24.18
[9 empty] | 245.6762 | 251.94 | 1233.18
[9 empty] | 86 | 257
[6 empty] | 17 | Conforce wire (Roll) |  | 1530 | 60
[7 empty] | Transportation/ Roll/ Km (adjust Kms) |  | 5.1 | 0.799
[7 empty] | Loading & Offloading |  | 76.5 | 0.06
[7 empty] | Subtotal |  | 1611.6 | 60.859
[7 empty] | VAT | 0% | 0 | 0
[7 empty] | Price flactuation | 2% | 32.232 | 1.2172
[9 empty] | 1643.832 | 62.0762
[9 empty] | 100 Micron HD | 250 Micron HD
[6 empty] | 18 | Black Polythene sheet |  | 1059 | 60
[7 empty] | Transportation/ Roll/ Km (adjust Kms) |  | 0 | 0.799
[7 empty] | Loading & Offloading |  | 0 | 0.06
[7 empty] | Subtotal |  | 1059 | 60.859
[7 empty] | VAT | 0% | 0 | 0
[7 empty] | Price flactuation | 2% | 21.18 | 1.2172
[9 empty] | 1080.18 | 62.0762
[9 empty] | 4'' | 6''
[6 empty] | 19 | Brick force Wire |  | 36 | 40
Transportation/ Roll/ Km (adjust Kms)
Loading & Offloading
[7 empty] | Subtotal |  | 36 | 40
[7 empty] | VAT | 0% | 0 | 0
[7 empty] | Price flactuation | 2% | 0.72 | 0.8
[9 empty] | 36.72 | 40.8
5 Litres
[6 empty] | 20 | Bituminous Paint |  | 416
[7 empty] | Transportation/ Roll/ Km (adjust Kms) |  | 0
[7 empty] | Loading & Offloading |  | 0
[7 empty] | Subtotal |  | 416
[7 empty] | VAT | 0% | 0
[7 empty] | Price flactuation | 2% | 8.32
424.32
[6 empty] | 21 | Damp Proof Course |  | 81
[7 empty] | Transportation/ Roll/ Km (adjust Kms) |  | 0
[7 empty] | Loading & Offloading |  | 0
[7 empty] | Subtotal |  | 81
[7 empty] | VAT | 0% | 0
[7 empty] | Price flactuation | 2% | 1.62
82.62
[8 empty] | /Kg | 3.5mm | 5mm
[6 empty] | 22 | Welding Rods |  | 58 | 159
[7 empty] | Transportation/ Roll/ Km (adjust Kms) |  | 0 | 0
[7 empty] | Loading & Offloading |  | 0 | 0
[7 empty] | Subtotal |  | 58 | 159
[7 empty] | VAT | 0% | 0 | 0
[7 empty] | Price flactuation | 2% | 1.16 | 3.18
[9 empty] | 59.16 | 162.18
[8 empty] | /m2 | 4mm | 6mm | 8mm
[6 empty] | 23 | Clear Glass |  | 200 | 516 | 1369
Transportation/ box/ Km (adjust Kms)
Loading & Offloading
[7 empty] | Subtotal |  | 200 | 516 | 1369
[7 empty] | VAT | 0% | 0 | 0 | 0
[7 empty] | Price flactuation | 2% | 4 | 10.32 | 27.38
[9 empty] | 204 | 526.32 | 1396.38
[8 empty] | /m2 | 4mm | 6mm | 8mm
[6 empty] | 24 | Obscure Glass |  | 723 | 863 | 1668
Transportation/ box/ Km (adjust Kms)
Loading & Offloading
[7 empty] | Subtotal |  | 723 | 863 | 1668
[7 empty] | VAT | 0% | 0 | 0 | 0
[7 empty] | Price flactuation | 2% | 14.46 | 17.26 | 33.36
[9 empty] | 737.46 | 880.26 | 1701.36
[8 empty] | /m2 | 500x500mm
[6 empty] | 25 | Mirror |  | 350
Transportation/ box/ Km (adjust Kms)
Loading & Offloading
[7 empty] | Subtotal |  | 350
[7 empty] | VAT | 0% | 0
[7 empty] | Price flactuation | 2% | 7
357
[9 empty] | Emulsion 20L | Washable 20L
[6 empty] | 26 | Paint PVA |  | 351 | 984
Transportation/ box/ Km (adjust Kms)
Loading & Offloading
[7 empty] | Subtotal |  | 351 | 984
[7 empty] | VAT | 0% | 0 | 0
[7 empty] | Price flactuation | 2% | 7.02 | 19.68
[9 empty] | 358.02 | 1003.68
[9 empty] | Roller brush & Tray | 2'' | 4''
[6 empty] | 27 | Painting Brush |  | 119 | 21 | 37
Transportation/ box/ Km (adjust Kms)
Loading & Offloading
[7 empty] | Subtotal |  | 119 | 21 | 37
[7 empty] | VAT | 0% | 0
[7 empty] | Price flactuation | 2% | 2.38 | 0.42 | 0.74
[9 empty] | 121.38 | 21.42 | 37.74
[9 empty] | Masking tape | Newspapper | Sandpaper
[6 empty] | 28 | Paint miscellenous |  | 351 | 984
Transportation/ box/ Km (adjust Kms)
Loading & Offloading
[7 empty] | Subtotal |  | 351 | 984
[7 empty] | VAT | 0% | 0 | 0
[7 empty] | Price flactuation | 2% | 7.02 | 19.68
[9 empty] | 358.02 | 1003.68
[8 empty] | /Litre | Clear Varnish | Wood Varnish
[6 empty] | 29 | Varnish |  | 150 | 281
Transportation/ box/ Km (adjust Kms)
Loading & Offloading
[7 empty] | Subtotal |  | 150 | 281
[7 empty] | VAT | 0% | 0 | 0
[7 empty] | Price flactuation | 2% | 3 | 5.62
[9 empty] | 153 | 286.62
[7 empty] | 15% more than PVC | /m | 32mm | 38mm | 50mm | 100mm
[6 empty] | 30 | UPVC Pipes |  | 30.2795 | 0 | 32.3955 | 80.8333
Transportation/ box/ Km (adjust Kms)
Loading & Offloading
[7 empty] | Subtotal |  | 30.2795 | 0 | 32.3955 | 80.8333
[7 empty] | VAT | 0% | 0 | 0 | 0 | 0
[7 empty] | Price flactuation | 2% | 0.60559 | 0 | 0.64791 | 0
[9 empty] | 30.8851 | 0 | 33.0434 | 80.8333
[8 empty] | /each | 32mm | 38mm | 50mm | 100mm
[6 empty] | 31 | UPVC Bend |  | 22 | 42 | 42 | 101
Transportation/ box/ Km (adjust Kms)
Loading & Offloading
[7 empty] | Subtotal |  | 22 | 42 | 42 | 101
[7 empty] | VAT | 0% | 0 | 0 | 0 | 0
[7 empty] | Price flactuation | 2% | 0.44 | 0.84 | 0.84 | 2.02
[9 empty] | 22.44 | 42.84 | 42.84 | 103.02
[8 empty] | /each | 32mm | 38mm | 50mm
[6 empty] | 32 | UPVC P-Trap |  | 70 | 140 | 42
Transportation/ box/ Km (adjust Kms)
Loading & Offloading
[7 empty] | Subtotal |  | 70 | 140 | 42
[7 empty] | VAT | 0% | 0 | 0 | 0
[7 empty] | Price flactuation | 2% | 1.4 | 2.8 | 0.84
[9 empty] | 71.4 | 142.8 | 42.84
[8 empty] | /each | 100mm
[6 empty] | 33 | UPVC sweepy-Junction |  | 101
Transportation/ box/ Km (adjust Kms)
Loading & Offloading
[7 empty] | Subtotal |  | 101
[7 empty] | VAT | 0% | 0
[7 empty] | Price flactuation | 2% | 2.02
103.02
[8 empty] | /each | 100mm
[6 empty] | 34 | Pan - Connector |  | 67
Transportation/ box/ Km (adjust Kms)
Loading & Offloading
[7 empty] | Subtotal |  | 67
[7 empty] | VAT | 0% | 0
[7 empty] | Price flactuation | 2% | 1.34
68.34
[8 empty] | /each | 100mm
[6 empty] | 35 | Vent Valve |  | 55
Transportation/ box/ Km (adjust Kms)
Loading & Offloading
[7 empty] | Subtotal |  | 55
[7 empty] | VAT | 0% | 0
[7 empty] | Price flactuation | 2% | 1.1
56.1
[8 empty] | /each | 100mm
[6 empty] | 36 | Gully trap |  | 133
Transportation/ box/ Km (adjust Kms)
Loading & Offloading
[7 empty] | Subtotal |  | 133
[7 empty] | VAT | 0% | 0
[7 empty] | Price flactuation | 2% | 2.66
135.66
[8 empty] | /each | Single Drain | Double Drain
[6 empty] | 36 | Kitchen Sink |  | 1859
Transportation/ box/ Km (adjust Kms)
Loading & Offloading
[7 empty] | Subtotal |  | 1859
[7 empty] | VAT | 0% | 0
[7 empty] | Price flactuation | 2% | 37.18
1896.18
[8 empty] | /each | Ceramic Cisten
[6 empty] | 36 | Water closet |  | 1685
Transportation/ box/ Km (adjust Kms)
Loading & Offloading
[7 empty] | Subtotal |  | 1685
[7 empty] | VAT | 0% | 0
[7 empty] | Price flactuation | 2% | 33.7
1718.7
/each
/each
[6 empty] | 37 | Concrete Wash Trough |  | 1438
[7 empty] | Transportation/ box/ Km (adjust Kms) |  | 500
Loading & Offloading
[7 empty] | Subtotal |  | 1938
[7 empty] | VAT | 0% | 0
[7 empty] | Price flactuation | 2% | 38.76
1976.76
/each
[6 empty] | 38 | Bib Taps |  | 70
Transportation/ box/ Km (adjust Kms)
Loading & Offloading
[7 empty] | Subtotal |  | 70
[7 empty] | VAT | 0% | 0
[7 empty] | Price flactuation | 2% | 1.4
71.4
[8 empty] | /each | 13mm
[6 empty] | 39 | Shower Mixer |  | 2491
Transportation/ box/ Km (adjust Kms)
Loading & Offloading
[7 empty] | Subtotal |  | 2491
[7 empty] | VAT | 0% | 0
[7 empty] | Price flactuation | 2% | 49.82
2540.82
[8 empty] | /each | 13mm
[6 empty] | 40 | Shower Rose Head |  | 431
Transportation/ box/ Km (adjust Kms)
Loading & Offloading
[7 empty] | Subtotal |  | 431
[7 empty] | VAT | 0% | 0
[7 empty] | Price flactuation | 5% | 21.55
452.55
/each
[6 empty] | 41 | Sink Mixer |  | 1225
Transportation/ box/ Km (adjust Kms)
Loading & Offloading
[7 empty] | Subtotal |  | 1225
[7 empty] | VAT | 0% | 0
[7 empty] | Price flactuation | 2% | 24.5
1249.5
[8 empty] | /each | Basin Only | Complete with Pedastal
[6 empty] | 42 | Wash Hand Basin (WHB) |  | 580 | 1141
Transportation/ box/ Km (adjust Kms)
Loading & Offloading
[7 empty] | Subtotal |  | 580 | 1141
[7 empty] | VAT | 0% | 0
[7 empty] | Price flactuation | 2% | 11.6 | 22.82
[9 empty] | 591.6 | 1163.82
/m2
[6 empty] | 43 | Particle Board |  | 85
Transportation/ box/ Km (adjust Kms)
Loading & Offloading
[7 empty] | Subtotal |  | 85
[7 empty] | VAT | 0% | 0
[7 empty] | Price flactuation | 2% | 1.7
86.7
/m
[6 empty] | 44 | Cover Strips |  | 40
Transportation/ box/ Km (adjust Kms)
Loading & Offloading
[7 empty] | Subtotal |  | 40
[7 empty] | VAT | 0% | 0
[7 empty] | Price flactuation | 2% | 0.8
40.8
[8 empty] | /m | 225x25mm | 50x50mm
[6 empty] | 45 | Sawn Timber |  | 103.6 | 28.8
Transportation/ box/ Km (adjust Kms)
Loading & Offloading
[7 empty] | Subtotal |  | 103.6 | 28.8
[7 empty] | VAT | 0% | 0 | 0
[7 empty] | Price flactuation | 2% | 2.072 | 0.576
[9 empty] | 105.672 | 29.376
[8 empty] | /each | 725x1960 | 825x1960
[6 empty] | 46 | Flush Doors - semi Solid Core 44mm Thick |  | 768 | 957
Transportation/ box/ Km (adjust Kms)
Loading & Offloading
[7 empty] | Subtotal |  | 768 | 957
[7 empty] | VAT | 0% | 0 | 0
[7 empty] | Price flactuation | 2% | 15.36 | 19.14
[9 empty] | 783.36 | 976.14
[8 empty] | /each | 725x1960 | 825x1960
[6 empty] | 46 | Hardwood Door 44mm Thick |  | 2085 | 2345
Transportation/ box/ Km (adjust Kms)
Loading & Offloading
[7 empty] | Subtotal |  | 2085 | 2345
[7 empty] | VAT | 0% | 0 | 0
[7 empty] | Price flactuation | 2% | 41.7 | 46.9
[9 empty] | 2126.7 | 2391.9
[8 empty] | /each | 2lever | 3lever
[6 empty] | 47 | Mortice Locks |  | 222 | 235
Transportation/ box/ Km (adjust Kms)
Loading & Offloading
[7 empty] | Subtotal |  | 222 | 235
[7 empty] | VAT | 0% | 0 | 0
[7 empty] | Price flactuation | 2% | 4.44 | 4.7
[9 empty] | 226.44 | 239.7
[8 empty] | /4m | 4x25mm Light Duty | 4x25mm Heavy Duty
[6 empty] | 48 | Conduits PVC |  | 11.8 | 55.32
Transportation/ box/ Km (adjust Kms)
Loading & Offloading
[7 empty] | Subtotal |  | 11.8 | 55.32
[7 empty] | VAT | 0% | 0 | 0
[7 empty] | Price flactuation | 2% | 0.236 | 1.1064
[9 empty] | 12.036 | 56.4264
[8 empty] | /m | 1.5mm | 2.5mm | 10mm
[6 empty] | 49 | Cables |  | 8.71 | 11.7 | 65
Transportation/ box/ Km (adjust Kms)
Loading & Offloading
[7 empty] | Subtotal |  | 8.71 | 11.7 | 65
[7 empty] | VAT | 0% | 0 | 0 | 0
[7 empty] | Price flactuation | 2% | 0.1742 | 0.234 | 1.3
[9 empty] | 8.8842 | 11.934 | 66.3
[8 empty] | /each | Single PVC | Double PVC | Single GI | Double GI
[6 empty] | 50 | Sockets 13A |  | 82 | 134
Transportation/ box/ Km (adjust Kms)
Loading & Offloading
[7 empty] | Subtotal |  | 82 | 134
[7 empty] | VAT | 0% | 0 | 0
[7 empty] | Price flactuation | 2% | 1.64 | 2.68
[9 empty] | 83.64 | 136.68
[8 empty] | /each | 1 gang 1 way | 2 gang 1 way
[6 empty] | 51 | Switch |  | 57 | 72
Transportation/ box/ Km (adjust Kms)
Loading & Offloading
[7 empty] | Subtotal |  | 57 | 72
[7 empty] | VAT | 0% | 0 | 0
[7 empty] | Price flactuation | 2% | 1.14 | 1.44
[9 empty] | 58.14 | 73.44
[8 empty] | /each | Bulb | Tube Holder
[6 empty] | 51 | Lamp Holder with Bulb/ tube |  | 37 | 414
Transportation/ box/ Km (adjust Kms)
Loading & Offloading
[7 empty] | Subtotal |  | 37 | 414
[7 empty] | VAT | 0% | 0 | 0
[7 empty] | Price flactuation | 2% | 0.74 | 8.28
[9 empty] | 37.74 | 422.28
[8 empty] | /each | 60A | 30A | 10A
[6 empty] | 51 | MCB |  | 93 | 81 | 66
Transportation/ box/ Km (adjust Kms)
Loading & Offloading
[7 empty] | Subtotal |  | 93 | 81 | 66
[7 empty] | VAT | 0% | 0 | 0 | 0
[7 empty] | Price flactuation | 2% | 1.86 | 1.62 | 1.32
[9 empty] | 94.86 | 82.62 | 67.32
[8 empty] | /each | 10Way | 12Way | 16Way
[6 empty] | 52 | Distribution Box |  | 75 | 81 | 138
Transportation/ box/ Km (adjust Kms)
Loading & Offloading
[7 empty] | Subtotal |  | 75 | 81 | 138
[7 empty] | VAT | 0% | 0 | 0 | 0
[7 empty] | Price flactuation | 2% | 1.5 | 1.62 | 2.76
[9 empty] | 76.5 | 82.62 | 140.76
[8 empty] | /each | PVC
[6 empty] | 52 | Air vents |  | 15
Transportation/ box/ Km (adjust Kms)
Loading & Offloading
[7 empty] | Subtotal |  | 15
[7 empty] | VAT | 0% | 0
[7 empty] | Price flactuation | 2% | 0.3
15.3
[8 empty] | /each | 18mm Thick
[6 empty] | 53 | Block board |  | 366.6667
Transportation/ box/ Km (adjust Kms)
Loading & Offloading
[7 empty] | Subtotal |  | 366.6667
[7 empty] | VAT | 0% | 0
[7 empty] | Price flactuation | 2% | 7.3333
374

## 01 EARTHWORKS
EARTHWORKS
| Treating surfaces of hardcore with approved chemical | 8.2212 | /m2
| Add labour @ 20% | 1.6442
| COST OF SURFACE TREATMENT /m2 | 9.8654
| Clearing and removal of topsoil not exceeding 150mm | 37.5 | /m2
| COST OF CLEARING & REMOVAL OF TOP SOIL /m2 | 37.5
| Excavation for foundation trenches to receive foundation in soft ground not exceed 1.5m | 150 | /m3
| COST OF EXCAVATION IN SOFT GROUND /m3 | 150
| Extra over for excavation in hard rock | 225 | /m3
| COST OF EXCAVATION IN HARD GROUND /m3 | 225
| Backfilling | 37.5 | /m3
| BACKFILLING /m3 | 37.5
| Disposal of excavated materals off site | 56.25 | /m3
| DISPOSAL OF EXCAVATED MATERIALS /m3 | 56.25
| Levelling and Compaction | 0
| Hire of plate plate compactor/ jumping hammer | 1500
| Add labour at 30% | 300
| LEVELLING & COMPACTION /m2 | 38.2979
Divide by 47m2
| Keep Excavations free from Water | 4000
| Add 20% labourincluding associated costs | 800
| KEEP EXCAVATION FREE OF WATER /Item | 4800
| Concerete Blinding | 3525.8393
| BLINDING CONCRETE /m3 | 881.4598
Divide the cost of plain concrete by 4
| Sand Blinding | 36
| SAND BLINDING /m3 | 36
Divide the cost of plain concrete by 4
Density | HARD CORE/ GRAVEL
| HARD CORE/ GRAVEL | 120 | /m3
PLACEMENT
| Unskilled Labour | 36 | m3 | 24
| 20% of Material cost |  |  | 24
| Daily Output of Gang | 1 | m3
24
| HARD CORE/ GRAVEL |  |  | 120
| PLACEMENT |  |  | 24
| HARDCORE /m3 |  |  | 144

## ELECTRICAL
CONDUITS & CABLES LIGHTING | Unit | Quantity | Rate |  | Add30% labour | Add 15% Profit | COST/ Unit
4x25mm Heavy Duty | m | 46 | 14.1066 | 648.9036 | 129.7807 | 2.116 | 780.8003
1.5mm | m | 92 | 8.8842 | 817.3464 | 163.4693 | 1.3326 | 982.1483
Looping Box with cover | No. | 10 | 8 | 10 | 2 | 1.2 | 13.2
Ducting | m | 15 | 5 | 75 | 15 | 0.75 | 90.75
saddles | m | 3 | 2 | 6 | 1.2 | 0.3 | 7.5
1 gang 1 way | No. | 5 | 58.14 | 290.7 | 58.14 | 8.721 | 357.561 |  | 71.5122
2 gang 1 way | No. | 4 | 73.44 | 293.76 | 58.752 | 11.016 | 363.528 |  | 90.882
Tube Holder | No. | 4 | 422.28 | 1689.12 | 337.824 | 63.342 | 2090.286 |  | 522.5715
Bulb | No. | 6 | 37.74 | 226.44 | 45.288 | 5.661 | 277.389 |  | 46.2315
|  |  |  | 0 | 0 | 0 | 1874.3986 |  | 187.4399
CONDUITS & CABLES POWER |  |  |  | 0 | 0 | 0
2.5mm | m | 108 | 11.934 | 1288.872 | 386.6616 | 2.3868 | 1689.8544
4x25mm Heavy Duty | m | 36 | 14.1066 | 507.8376 | 152.3513 | 2.8213 | 677.1168
[7 empty] | 2366.9712 | 236.6971
Double PVC | No. | 10 | 136.68 | 1366.8 | 41.004 | 27.336 | 1571.82
[7 empty] | 1571.82 | 157.182
Distribution box
MCB
60A | No. | 1 | 94.86 | 94.86 | 28.458 | 18.972 | 238.15
30A | No. | 4 | 82.62 | 330.48 | 24.786 | 16.524 | 458.41
10A | No. | 7 | 67.32 | 471.24 | 20.196 | 13.464 | 579.22
12Way |  | 1 | 82.62 | 82.62 | 24.786 | 16.524 | 207.55
[7 empty] | 1483.33 | 2224.995
TESTING |  | ITEM | 3000
EARTH BONDING |  | ITEM | 3000
PHOTO CELL |  | NO. | 500

## CARPENTRY. JOINERY &IRONMONGERY
CARPENTRY & JOINERY |  | Add20% labour | Add 15% Profit | COST/ Unit
Particle Board | 86.7 | 17.34 | 13.005 | 117.045 | /m2
Cover Strips | 40.8 | 8.16 | 6.12 | 55.08 | /m
Flush Doors - semi Solid Core 44mm Thick |  | 0 | 0
725x1960 | 783.36 | 156.672 | 117.504 | 1057.536 | /Unit
825x1960 | 976.14 | 195.228 | 146.421 | 1317.789 | /Unit
Hardwood Door 44mm Thick |  | 0 | 0
725x1960 | 2126.7 | 425.34 | 319.005 | 2871.045 | /Unit
825x1960 | 2391.9 | 478.38 | 358.785 | 3229.065 | /Unit
Sawn Timber |  | 0 | 0
225x25mm | 105.672 | 21.1344 | 15.8508 | 142.6572 | /m
50x50mm | 29.376 | 5.8752 | 4.4064 | 39.6576 | /m
Mortice Locks |  | 0 | 0 | 0
2lever | 226.44 | 45.288 | 33.966 | 305.694
3lever | 239.7 | 47.94 | 35.955 | 323.595
|  | 0 | 0 | 0
Block board |  | 0 | 0 | 0
18mm Thick | 374 | 74.8 | 56.1 | 504.9 | /m2

## PLUMBING
UPVC Pipes |  |  | UPVC Bend
32mm | 30.8851 | /m | 38mm | 42.84
| 30.8851 |  |  | 42.84
Add labour 30% | 9.2655 |  | Add labour 30% | 12.852
Add Profit 20% | 6.177 |  | Add Profit 20% | 8.568
UPVC Pipes | 46.3276 |  | UPVC Bend | 64.26
UPVC Pipes |  |  | UPVC P-Trap
50mm | 33.0434 | /m | 32mm | 71.4
| 33.0434 |  |  | 71.4
Add labour 30% | 9.913 |  | Add labour 30% | 21.42
Add Profit 20% | 6.6087 |  | Add Profit 20% | 14.28
UPVC Pipes | 49.5651 |  | UPVC P-Trap | 107.1
UPVC Pipes
100mm | 80.8333 |  | UPVC P-Trap
| 80.8333 | /Unit | 38mm | 142.8
Add labour 30% | 24.25 |  |  | 142.8
Add Profit 20% | 16.1667 |  | Add labour 30% | 42.84
UPVC Pipes | 121.25 |  | Add Profit 20% | 28.56
|  |  | UPVC P-Trap | 214.2
UPVC Bend
32mm | 22.44
| 22.44 |  | UPVC sweepy-Junction
Add labour 30% | 6.732 |  | 100mm | 103.02
Add Profit 20% | 4.488 |  |  | 103.02
UPVC Bend | 33.66 |  | Add labour 30% | 30.906
|  |  | Add Profit 20% | 20.604
UPVC Bend |  |  | UPVC sweepy-Junction | 154.53
100mm | 103.02
103.02
Add labour 30% | 30.906 |  | Pan - Connector
Add Profit 20% | 20.604 |  | 100mm | 68.34
UPVC Bend | 154.53 |  |  | 68.34
|  |  | Add labour 30% | 20.502
|  |  | Add Profit 20% | 13.668
|  |  | Pan - Connector | 102.51
Vent Valve
|  |  | 100mm | 56.1
56.1
|  |  | Add labour 30% | 16.83
|  |  | Add Profit 20% | 11.22
|  |  | Vent Valve | 84.15
Gully trap
|  |  | 100mm | 135.66
135.66
|  |  | Add labour 30% | 40.698
|  |  | Add Profit 20% | 27.132
|  |  | Gully trap | 203.49
Wash Hand Basin (WHB)
|  |  | Wash Hand Basin (WHB) | 1163.82
|  |  | Sink Mixer | 1249.5
1163.82
|  |  | Add labour 30% | 349.146
|  |  | Add Profit 20% | 232.764
|  |  | Wash Hand Basin (WHB) | 1745.73
Water closet
|  |  | Ceramic Cisten | 1718.7
1718.7
|  |  | Add labour 30% | 515.61
|  |  | Add Profit 20% | 343.74
|  |  | Water closet | 2578.05
Shower Rose Head
|  |  | Shower Rose Head | 452.55
|  |  | Shower Mixer | 2540.82
2993.37
|  |  | Add labour 30% | 898.011
|  |  | Add Profit 20% | 598.674
|  |  | Shower Rose Head | 4490.055
Kitchen Sink
|  |  | Single Drain | 1896.18
|  |  | 1249.5 | 105.672
2001.852
|  |  | Add labour 30% | 600.5556
|  |  | Add Profit 20% | 400.3704
|  |  | Kitchen Sink | 3002.778

## SEPTIC & SOAKAWAY
| BLOCK WORK | 230mm |  |  |  | BLOCK WORK | 150mm |  |  |  |  | CLAY BRICKS | 190x90mm | 0.0171
| 230 Block supplied to site | 14.688 |  |  |  | 150 Block supplied to site | 17.646 |  |  |  |  | Brick supplied to site | 5
| 1 m2 of Block wall | 10 | pcs | 146.88 |  | 1 m2 of Block wall | 13.4953 | pcs | 238.1377 |  |  | 1 m2 of Block wall | 58.5 | pcs | 292.5
| Waste | 5% |  | 7.344 |  | Waste | 5% |  | 11.9069 |  |  | Waste | 5% |  | 14.625
|  |  |  | 154.224 |  |  |  |  | 250.0445 | [5 empty] | 307.125
| Mortar |  |  |  |  | Mortar | [5 empty] | Mortar
| Mix Ratio | 1 | 6 | 7 |  | Mix Ratio | 1 | 6 | 7 |  |  | Mix Ratio | 1 | 6 | 7
| Cement |  |  | 0.14286 |  | Cement |  |  | 0.14286 |  |  | Cement |  |  | 0.14286
| Add shrinkage | 40% |  | 0.057143 |  | Add shrinkage | 40% |  | 0.057143 |  |  | Add shrinkage | 40% |  | 0.057143
|  |  |  | 0.2 |  |  |  |  | 0.2 | 0.2 |  |  |  |  | 0.2
| Cement (volume/bag) | 0.035 | m3/bag |  |  | Volume per bag | 0.0325 | m3 |  |  |  | Volume per bag | 0.0325 | m3
5.7143 | Total Bags | 184.62 |  | 1054.97 | 6.1538 | Total Bags | 184.62 |  | 1136.12 |  | 6.1538 | Total Bags | 184.62 |  | 1136.12
| Sand |  |  | 0.85714 |  | Sand |  |  | 0.85714 |  |  | Sand |  |  | 0.85714
| Add shrinkage | 40% |  | 0.34286 |  | Add shrinkage | 40% |  | 0.34286 |  |  | Add shrinkage | 40% |  | 0.34286
|  |  |  | 1.2 |  |  |  |  | 1.2 | [5 empty] | 1.2
1.2 | Cost per m3 of sand | 307.69 |  | 369.228 | 1.2 | Cost per m3 of sand | 307.69 |  | 369.228 |  | 1.2 | Cost per m3 of sand | 307.69 |  | 369.228
| Mortar |  |  | 1424.198 |  | Mortar |  |  | 1505.348 |  |  | Mortar |  |  | 1505.348
| Waste | 20% |  | 284.8396 |  | Waste | 20% |  | 301.0696 |  |  | Waste | 20% |  | 301.0696
|  |  |  | 1709.0376 |  | /M2 |  |  | 293.5355 |  |  | /M2 |  |  | 146.7678
[6 empty] | COST/ m2 which is 13.5 blocks | [5 empty] | COST/ m2 which is 13.5 blocks
| Plaster/ m2 of wall | 0.028125 | m3/m2 |  |  | Plaster/ m2 of wall | 1 | m3/m2 |  |  |  | Plaster/ m2 of wall | 1 | m3/m2
| Cost/ m2 of Mortar |  |  | 48.0667 |  | Cost/ m2 of Mortar |  |  | 293.5355 |  |  | Cost/ m2 of Mortar |  |  | 146.7678
| Labour Laying |  |  |  |  | Labour Laying | [5 empty] | Labour Laying
2 | Mason | 4000 | per day | 8000 | 2 | Mason | 0 | per day | 0 |  | 2 | Mason | 0 | per day | 0
1 | Labour | 2000 | per day | 2000 | 1 | Labour | 0 | per day | 0 |  | 1 | Labour | 0 | per day | 0
|  |  |  | 10000 |  |  |  |  | 0 | [5 empty] | 0
| Output/ day | 150 | blocks/ ay |  |  | Output/ day | 150 | blocks/ ay |  |  |  | Output/ day | 150 | blocks/ ay
|  | 15 | m2 |  |  |  | 11.115 | m2 |  |  |  |  | 2.5641 | m2
| Cost/ m2 |  |  | 666.6667 |  | Cost/ m2 |  |  | 0 |  |  | Cost/ m2 |  |  | 0
| Total |  |  |  |  | Total | [5 empty] | Total
| Blocks |  |  | 154.224 |  | Blocks |  |  | 250.0445 |  |  | Blocks |  |  | 307.125
| Mortar |  |  | 48.0667 |  | Mortar |  |  | 293.5355 |  |  | Mortar |  |  | 146.7678
| Labour |  |  | 666.6667 |  | Labour |  |  | 81.537 |  |  | Labour |  |  | 68.0839
| Blockwork | Cost/m2 |  | 868.9573 |  | Blockwork | Cost/m2 |  | 625.1171 |  |  | Blockwork | Cost/m2 |  | 521.9767
[6 empty] | Add 15% Profit |  |  | 93.7676 |  |  | Add 15% Profit |  |  | 78.2965
[9 empty] | 718.8846 | [5 empty] | 600.2732
| Filled solid with concrete |  |  |  |  | Filled solid with concrete
| Blocks |  |  | 154.224 |  | Blocks |  |  | 250.0445 |  |  | Dump proof Course (DCP)
0.1125 | Concrete | m3 | 3370 | 379.125 | 0.075911 | Concrete | m3 | 1685 | 127.9099 |  |  | Dump proof Course (DCP) | 2.754 | /m Divide by 30
| Mortar |  |  | 48.0667 |  | Mortar |  |  | 293.5355 |  |  |  | 2.754
| Labour |  |  | 666.6667 |  | Labour |  |  | 100.7235 |  |  | Add labour 30% | 0.8262
| Blockwork | Cost/m2 |  | 1248.0823 |  | Blockwork | Cost/m2 |  | 772.2135 |  |  | Add Profit 20% | 0.5508
[6 empty] | Add 15% Profit |  |  | 115.832 |  |  | Dump proof Course (DCP) | 4.131
888.0455
PLASTER
[6 empty] | Mortar |  |  | 1505.348
[6 empty] | Labour |  |  | 225.8022
[6 empty] | Plaster | Cost/m3 |  | 1731.1502
[6 empty] | Add 15% Profit |  |  | 259.6725
[6 empty] | COST/ m2 |  |  | 19.9082
ROUGH RAKING CUT TO 150mm BLOCK
[6 empty] | Blocks |  |  | 298.51 | /m
[6 empty] | Mortar |  |  | 21.7434 | /m
[6 empty] | Labour |  |  | 3.2615
[6 empty] | Plaster | Cost/m3 |  | 25.0049
[6 empty] | Add 15% Profit |  |  | 3.7507
[6 empty] | COST/ m |  |  | 28.7556
[6 empty] | SEPTIC TANK | Unit | Quantity | Rate | Amount
[6 empty] | Excavations | m3 | 1.936 | 150 | 290.4
[6 empty] | Block work | m2 | 6.6 | 444.0227 | 2930.5501
[6 empty] | Concrete Work | m3 | 0.264 | 3525.8393 | 930.8216
[6 empty] | Rebar | Kg | 15.6 | 27.3938 | 427.3438
[6 empty] | Formwork | m2 |  |  | 0
4579.1155
[6 empty] | Add 30% labour | 0 |  |  | 1373.7347
[6 empty] | Add 20% profit | 0 |  |  | 915.8231
[6 empty] | COST OF SEPTIC TANK |  |  |  | 6868.6733
[6 empty] | SOAKAWAY | Unit | Quantity | Rate | Amount
[6 empty] | Excavations | m3 | 10.89 | 150 | 1633.5
[6 empty] | Block work | m2 | 4.4 | 444.0227 | 1953.7001
[6 empty] | Concrete Work | m3 | 0.5 | 3525.8393 | 1762.9196
[6 empty] | Rebar | Kg | 8 | 27.3938 | 219.1507
[6 empty] | Boulderstones | m3 | 9.79 | 307.69 | 3012.2851
8581.5555
[6 empty] | Add 30% labour | 0 |  |  | 2574.4666
[6 empty] | Add 20% profit | 0 |  |  | 1716.3111
[6 empty] | COST OF SEPTIC TANK |  |  |  | 12872.3332

## PAINTING
Paint PVA |  | 3 coats
Emulsion 20L | 6.7129 | /m2 | Multiply by 0.125
6.7129
Add labour 30% | 2.0139
Add Profit 20% | 1.3426
Roller brush & Tray | 0.75862
Paint PVA | 10.8279
Paint PVA
Washable 20L | 12.546 | /m2
12.546
Add labour 30% | 3.7638
Add Profit 20% | 2.5092
Msc | 3
Paint PVA | 21.819
Varnish
Clear Varnish | 57.375 | /m2
57.375
Add labour 30% | 17.2125
Add Profit 20% | 11.475
COST OF CONFORCE 86/ m2 | 86.0625

## GLAZING
Clear Glass |  | Add30% labour | Add 20% Profit | Add Putty/m2 | COST/ Unit
4mm | 204 | 61.2 | 40.8 | 19.38 | 325.38
6mm | 526.32 | 157.896 | 105.264 | 19.95 | 809.43
8mm | 235 | 70.5 | 47 | 19.95 | 372.45
Obscure Glass |  | 0 | 0 | 19.95 | 19.95
4mm | 737.46 | 221.238 | 147.492 | 19.95 | 1126.14
6mm | 880.26 | 264.078 | 176.052 | 19.95 | 1340.34
8mm | 1701.36 | 510.408 | 340.272 | 19.95 | 2571.99
|  | Add30% labour | Add 20% Profit | Add Fixtures | COST/ Unit
Mirror
500x500mm | 357 | 107.1 | 71.4 | 20 | 555.5

## TILING
Screed |  | Add30% labour | Add 20% Profit | Add Tile fix | COST/ Unit
3mm | 204 | 61.2 | 40.8 | 0 | 306
Floor tiles
600x600mm | 181.3333 | 54.4 | 36.2667 | 6.2076 | 278.2076
Wall tile
250x350 | 280.7429 | 84.2229 | 56.1486 | 6.2076 | 427.3219

## METALWORK
Door frames 1.5M (900x2000mm)
Door frames 1.5M (900x2000mm) | 1000 | /Unit
1000
Add labour 30% | 300
Add Profit 20% | 200
Door frames 1.5M (900x2000mm) | 1500
Door frames 1.5M (800x2000mm)
Door frames 1.5M (800x2000mm) | 795.6 | /m
795.6
Add labour 30% | 238.68
Add Profit 20% | 159.12
Door frames 1.5M (800x2000mm) | 1193.4
Door frames 1.5M (900x2400mm) with fanlight
Door frames 1.5M (900x2400mm) with fanlight | 1224 | /m
1224
Add labour 30% | 367.2
Add Profit 20% | 244.8
Door frames 1.5M (900x2400mm) with fanlight | 1836
WINDOW FRAMES |  | Add20% labour | Add 15% Profit | COST/ Unit
500x1200 | 717.9362 | 143.5872 | 107.6904 | 969.2138
900x1200mm | 1061.6762 | 212.3352 | 159.2514 | 1433.2628
1100x1200 | 1310.5562 | 262.1112 | 196.5834 | 1769.2508
900x1800 | 1554.3362 | 310.8672 | 233.1504 | 2098.3538
1100x1800 | 1901.1362 | 380.2272 | 285.1704 | 2566.5338
1500x2400 | 3116.9762 | 623.3952 | 467.5464 | 4207.9178
1500x3000 | 3423.9962 | 684.7992 | 513.5994 | 4622.3948
500x600 | 404.7962 | 80.9592 | 60.7194 | 546.4748
Grill Gate |  | Add30% labour | Add 20% Profit | COST/ Unit
900x2000mm | 1530 | 459 | 306 | 2295
|  | 0 | 0 | 0
Air vents |  | 0 | 0 | 0
PVC | 15.3 | 4.59 | 3.06 | 22.95

## 05 Blockc& Brick works
| BLOCK WORK | 200mm |  |  |  | BLOCK WORK | 150mm |  |  |  |  | CLAY BRICKS | 190x90mm | 0.0171
| 200mm Block supplied to site | 17.646 |  |  |  | 150mm Block supplied to site | 17.646 |  |  |  |  | Brick supplied to site | 5
| 1 m2 of Block wall | 13.4953 | pcs | 238.1377 |  | 1 m2 of Block wall | 13.4953 | pcs | 238.1377 |  |  | 1 m2 of Block wall | 58.5 | pcs | 292.5
| Waste | 5% |  | 11.9069 |  | Waste | 5% |  | 11.9069 |  |  | Waste | 5% |  | 14.625
|  |  |  | 250.0445 |  |  |  |  | 250.0445 | [5 empty] | 307.125
| Mortar |  |  |  |  | Mortar | [5 empty] | Mortar
| Mix Ratio | 1 | 6 | 7 |  | Mix Ratio | 1 | 6 | 7 |  |  | Mix Ratio | 1 | 6 | 7
| Cement |  |  | 0.14286 |  | Cement |  |  | 0.14286 |  |  | Cement |  |  | 0.14286
| Add shrinkage | 40% |  | 0.057143 |  | Add shrinkage | 40% |  | 0.057143 |  |  | Add shrinkage | 40% |  | 0.057143
|  |  |  | 0.2 |  |  |  |  | 0.2 | 0.2 |  |  |  |  | 0.2
| Cement (volume/bag) | 0.0325 | m3/bag |  |  | Volume per bag | 0.0325 | m3 |  |  |  | Volume per bag | 0.0325 | m3
6.1538 | Total Bags | 184.62 |  | 1136.12 | 6.1538 | Total Bags | 184.62 |  | 1136.12 |  | 6.1538 | Total Bags | 184.62 |  | 1136.12
| Sand |  |  | 0.85714 |  | Sand |  |  | 0.85714 |  |  | Sand |  |  | 0.85714
| Add shrinkage | 40% |  | 0.34286 |  | Add shrinkage | 40% |  | 0.34286 |  |  | Add shrinkage | 40% |  | 0.34286
|  |  |  | 1.2 |  |  |  |  | 1.2 | [5 empty] | 1.2
1.2 | Cost per m3 of sand | 307.69 |  | 369.228 | 1.2 | Cost per m3 of sand | 307.69 |  | 369.228 |  | 1.2 | Cost per m3 of sand | 307.69 |  | 369.228
| Mortar |  |  | 1505.348 |  | Mortar |  |  | 1505.348 |  |  | Mortar |  |  | 1505.348
| Waste | 20% |  | 301.0696 |  | Waste | 20% |  | 301.0696 |  |  | Waste | 20% |  | 301.0696
|  |  |  | 293.5355 |  | /M2 |  |  | 293.5355 |  |  | /M2 |  |  | 146.7678
[6 empty] | COST/ m2 which is 13.5 blocks | [5 empty] | COST/ m2 which is 13.5 blocks
| Plaster/ m2 of wall | 1 | m3/m2 |  |  | Plaster/ m2 of wall | 1 | m3/m2 |  |  |  | Plaster/ m2 of wall | 1 | m3/m2
| Cost/ m2 of Mortar |  |  | 293.5355 |  | Cost/ m2 of Mortar |  |  | 293.5355 |  |  | Cost/ m2 of Mortar |  |  | 146.7678
| Labour Laying |  |  |  |  | Labour Laying | [5 empty] | Labour Laying
2 | Mason |  | per day | 0 | 2 | Mason | 0 | per day | 0 |  | 2 | Mason | 0 | per day | 0
1 | Labour |  | per day | 0 | 1 | Labour | 0 | per day | 0 |  | 1 | Labour | 0 | per day | 0
|  |  |  | 0 |  |  |  |  | 0 | [5 empty] | 0
| Output/ day | 150 | blocks/ ay |  |  | Output/ day | 150 | blocks/ ay |  |  |  | Output/ day | 150 | blocks/ ay
|  | 11.115 | m2 |  |  |  | 11.115 | m2 |  |  |  |  | 2.5641 | m2
| Cost/ m2 |  |  | 0 |  | Cost/ m2 |  |  | 0 |  |  | Cost/ m2 |  |  | 0
| Total |  |  |  |  | Total | [5 empty] | Total
| Blocks |  |  | 250.0445 |  | Blocks |  |  | 250.0445 |  |  | Blocks |  |  | 307.125
| Mortar |  |  | 293.5355 |  | Mortar |  |  | 293.5355 |  |  | Mortar |  |  | 146.7678
| Labour |  |  | 81.537 |  | Labour |  |  | 81.537 |  |  | Labour |  |  | 68.0839
| Blockwork | Cost/m2 |  | 625.1171 |  | Blockwork | Cost/m2 |  | 625.1171 |  |  | Blockwork | Cost/m2 |  | 521.9767
| Add 15% Profit |  |  | 81.537 |  | Add 15% Profit |  |  | 81.537 |  |  | Add 15% Profit |  |  | 78.2965
|  |  |  | 353.327 |  |  |  |  | 353.327 | [5 empty] | 300.1366
| Filled solid with concrete |  |  |  |  | Filled solid with concrete
| Blocks |  |  | 250.0445 |  | Blocks |  |  | 250.0445 |  |  | Dump proof Course (DCP)
0.15182 | Concrete | m3 | 1685 | 255.8198 | 0.075911 | Concrete | m3 | 1685 | 127.9099 |  |  | Dump proof Course (DCP) | 2.754 | /m Divide by 30
| Mortar |  |  | 293.5355 |  | Mortar |  |  | 293.5355 |  |  |  | 2.754
| Labour |  |  | 119.91 |  | Labour |  |  | 100.7235 |  |  | Add labour 30% | 0.8262
| Blockwork | Cost/m2 |  | 919.3099 |  | Blockwork | Cost/m2 |  | 772.2135 |  |  | Add Profit 20% | 0.5508
| Add 15% Profit |  |  | 119.91 |  | Add 15% Profit |  |  | 115.832 |  |  | Dump proof Course (DCP) | 4.131
|  |  |  | 519.6099 |  |  |  |  | 444.0227
PLASTER
[6 empty] | Mortar |  |  | 1505.348
[6 empty] | Labour |  |  | 225.8022 |  |  | 3 Brick Drain
[6 empty] | Plaster | Cost/m3 |  | 1731.1502 |  |  |  | 300 | /m
[6 empty] | Add 15% Profit |  |  | 259.6725
[6 empty] | COST/ m2 |  |  | 19.9082
ROUGH RAKING CUT TO 150mm BLOCK
[6 empty] | Blocks |  |  | 298.51 | /m
[6 empty] | Mortar |  |  | 21.7434 | /m
[6 empty] | Labour |  |  | 3.2615
[6 empty] | Plaster | Cost/m3 |  | 25.0049
[6 empty] | Add 15% Profit |  |  | 3.7507
[6 empty] | COST/ m |  |  | 28.7556

## 06 Plain Concrete
Density | PLAIN CONCRETE (C25-C30)
1.6 | QUARY DUST 4mm | 707.6923 | /m3
2.1 | CRUSHED STONE 19mm | 707.6923 | /m3
| Mix Ratio | Cement | Sand | Granite | m3
|  | 1 | 2 | 4 | 7
| Shrinkage | 45%
| Entrained Air | 2%
| Water Cement Ratio | 0.45
| Net Volume of Wet Mix |  |  |  | 6.86 | m3
Standard material capacity
0.21137 | Cement | 184.62 | Bag | 6.5037 | 1200.7132
0.42274 | QUARY DUST 4mm | 707.6923 | m3 |  | 299.1702
0.84548 | CRUSHED STONE 19mm | 707.6923 | m3 |  | 598.3404
95.1166 | Water for works | 0.04 | liter |  | 3.8047
2102.0285
| waste | 5% |  |  | 105.1014
2207.1299
Mixing & Placement
1 | Concrete mixer | 400 | m3 | 400
1 | Vibrator | 0 | m3 | 0
1 | Operator | 0 | m3 | 0
20 | Unskilled Labour | 0 | m3 | 331.0695
| 25% of Material cost |  |  | 731.0695
| Daily Output of Gang | 1 | m3
731.0695
| Concrete |  |  | 2207.1299
| Mixing & Placement |  |  | 731.0695
| Cost/ m3 |  |  | 2938.1994
| Add 20% Profit |  |  | 587.6399
3525.8393
CONCRETE TO ANTIGUARD
| Plain concrete | 11.0356 | /m
| Sawn Timber 100x50mm | 132 | /m
| Sawn Timber 50x50mm | 20 | /m
| Nails | 15 | /Kg/m
178.0356
| Add 30% labour | 53.4107
| Add 20% Profit | 35.6071
| Add 10% Transport | 17.8036
| COST OF CONCRETE ANIGUARD/ m | 284.857
SLAB THICKENNING
| Plain concrete | 11.0356 | /m
11.0356
| Add 30% labour | 3.3107
| Add 20% Profit | 2.2071
| Add 10% Transport | 1.1036
| COST OF SLAB THICKENNING/ m | 17.657

## 08 REBAR
REBAR
Y10 | 20.8478 | COST/ Kg | 12.9 | COST/m
Y12 | 21.0722 | COST/ Kg | 18.8 | COST/m
Y16 | 20.2562 | COST/ Kg | 32.1 | COST/m
STEEL FIXING
Unskilled Labour | 0 | m3
30% of Material cost
Daily Output of Gang | 1 | m3
0
REBAR | Y10 |  | 20.8478 | 12.9 | 1290%
STEEL FIXING |  |  | 6.2543 | 3.87
Cost /Kg |  |  | 27.1021 | 16.77
REBAR | Y12 |  | 21.0722 | 18.8
STEEL FIXING |  |  | 6.3217 | 5.64
Cost /Kg |  |  | 27.3938 | 24.44
REBAR | Y16 |  | 20.2562 | 32.1
STEEL FIXING |  |  | 6.0769 | 9.63
Cost /Kg |  |  | 26.333 | 41.73
REBAR | R8 | 22 | 22
STEEL FIXING |  |  | 6.6
Cost /Kg |  |  | 28.6
CONFORCE WIRE
Conforce wire 86 | 13.6986 | /m2 | Divide by 120sq.m
13.6986
Add labour 30% | 4.1096
Add Profit 20% | 2.7397
COST OF CONFORCE 86/ m2 | 20.5479
POLYTHENE SHEET
Polythene sheet 100 micron | 9.0015 | /m2 | Divide by 120sq.m
9.0015
Add labour 30% | 2.7005
Add Profit 20% | 1.8003
POLYTHENE SHEET | 13.5023
BRICK FORCE WIRE 6'/m
Brick force wire 6'' | 2.04 | /m | Divide by 20m
2.04
Add labour 30% | 0.612
Add Profit 20% | 0.408
BRICK FORCE WIRE 6'/m | 3.06
BRICK FORCE WIRE 4''/m
Brick force wire 4'' | 1.836 | /m | Divide by 20m
1.836
Add labour 30% | 0.5508
Add Profit 20% | 0.3672
BRICK FORCE WIRE 4''/m | 2.754
Total length of members
Spider Truss T250 (16/12mm) |  | 24.44 | 1.5 | 36.66
|  | 41.73 | 1.5 | 62.595
198.51
|  | Add 30% |  | 59.553
258.063

## PLASTERING
| Plaster | [5 empty] | Plaster | [5 empty] | Plaster
| Mix Ratio | 1 | 3 | 4 |  |  | Mix Ratio | 1 | 4 | 5 |  |  | Mix Ratio | 1 | 3 | 4
| Cement |  |  | 0.25 |  |  | Cement |  |  | 0.2 |  |  | Cement |  |  | 0.25
| Add shrinkage | 40% |  | 0.1 |  |  | Add shrinkage | 40% |  | 0.08 |  |  | Add shrinkage | 40% |  | 0.1
|  |  |  | 0.35 | 0.35 |  |  |  |  | 0.28 | 0.28 |  |  |  |  | 0.35 | 0.35
| Volume per bag | 0.0325 | m3 |  |  |  | Volume per bag | 0.0325 | m3 |  |  |  | Volume per bag | 0.0325 | m3
10.7692 | Total Bags | 184.62 |  | 1988.22 |  | 8.6154 | Total Bags | 184.62 |  | 1590.57 |  | 10.7692 | Total Bags | 184.62 |  | 1988.22
| Sand |  |  | 0.75 |  |  | Sand |  |  | 0.8 |  |  | Sand |  |  | 0.75
| Add shrinkage | 40% |  | 0.3 |  |  | Add shrinkage | 40% |  | 0.32 |  |  | Add shrinkage | 40% |  | 0.3
|  |  |  | 1.05 | [5 empty] | 1.12 | [5 empty] | 1.05
1.05 | Cost per m3 of sand | 307.69 |  | 323.0745 |  | 1.12 | Cost per m3 of sand | 307.69 |  | 344.6128 |  | 1.05 | Cost per m3 of sand | 307.69 |  | 323.0745
| Mortar |  |  | 2311.2945 |  |  | Mortar |  |  | 1935.1828 |  |  | Mortar |  |  | 2311.2945
| Waste | 5% |  | 115.5647 |  |  | Waste | 5% |  | 96.7591 |  |  | Waste | 5% |  | 115.5647
| /M2 |  |  | 2426.8592 |  |  | /M2 |  |  | 2031.9419 |  |  | /M2 |  |  | 2426.8592
| Plaster/ m2 of wall | 1 | m3/m2 |  |  |  | Plaster/ m2 of wall | 1 | m3/m2 |  |  |  | Plaster/ m2 of wall | 1 | m3/m2
| Cost/ m2 of Plaster |  |  | 24.2686 |  |  | Cost/ m2 of Plaster |  |  | 20.3194 |  |  | Cost/ m2 of Plaster |  |  | 24.2686
| 10mm thick | [5 empty] | 10mm thick | [5 empty] | 10mm thick
| Total | [5 empty] | Total | [5 empty] | Total
| Mortar |  |  | 24.2686 |  |  | Mortar |  |  | 20.3194 |  |  | Mortar |  |  | 24.2686
| Labour |  |  | 7.2806 |  |  | Labour |  |  | 6.0958 |  |  | Labour |  |  | 7.2806
| Plaster | Cost/m2 |  | 31.5492 |  |  | Plaster | Cost/m2 |  | 26.4152 |  |  | Plaster | Cost/m2 |  | 31.5492

## ROOFING
Roofing sheets IBR 0.5mm
Roofing sheets IBR 0.5mm | 249.7959 | /m2 | Divide by 0.686
249.7959
Add labour 20% | 49.9592
Add Profit 15% | 37.4694
Roofing sheets IBR 0.5mm | 337.2245
Ridge Cap 0.5mm
Ridge Cap 0.5mm | 110.16 | /m
110.16
Add labour 20% | 22.032
Add Profit 15% | 16.524
Ridge Cap 0.5mm | 148.716

## STRUCTURAL STEELWORK
Lipped Channels
150x50x20x3mm | 188.518 | /m
188.518
Add labour 30% | 56.5554
Add Profit 20% | 37.7036
Lipped Channels | 282.777
Welding Rods
Welding Rods | 8.5358 | /Kg/19Rods 300mm each
8.5358
Add labour 30% | 2.5607
Add Profit 20% | 1.7072
Welding Rods | 12.8037
Spider Truss T250 (16/10mm)